## Suomi
Telavalue - WP3 liiketoimintamallien ympäristönkökulmia
Listaus tekstiilien tuote palveluna- ja takaisinottomallien ympäristömuuttujista
| Prosessi | Muuttuja | Yksikkö (jos mitattavissa) | Miten vaikuttaa tuote-elinkaaren ympäristövaikutuksiin? | Kommentit
| Tuotteen valmistus | Raaka-ainejakauma | m-% | Alkutuotannon ympäristökuorma, tuotteen kestävyys käytössä ja kierrätettävyys elinkaaren lopussa. | Raaka-aineiden valmistus ei suoraan ole tämän tutkimuksen aiheena, mutta kiertotalousmallien tavoitteena on vähentää uusien raaka-aineiden tarvetta.
|  | Langan, kankaan ja lopputuotteiden valmistusprosessit | - | Tekstiilituotannossa on paljon energiaa, vettä ja kemikaaleja kuluttavia vaiheita. | Näitäkin pyritään vähentämään kiertotalousmallien avulla, mutta eivät ole suoraan tämän tutkimuksen aiheena.
| Kuljetukset | Kuljetusmatka | km | Vaikuttaa kuljetuksen vaatimaan energiamäärään. Joissain tapauksissa myös paluumatka on laskettava mukaan. | Matkan pituuden lisäksi ajoreitin olosuhteet vaikuttavat kuljetuksen tehokkuuteen; nopeudet, maantie- vai kaupunkiajo, pysähdykset ja ruuhkat…
|  | Ajoneuvon käyttövoima | - | Eri energiamuotojen välillä on suuria eroja ympäristövaikutusten kannalta. | Pakoputkipäästöjen lisäksi oma vaikutuksensa on polttoaineiden ja sähkön tuotannossa sekä jakelussa.
|  | Energiankulutus | l (polttoaineet), kWh (sähkö) | Kuljetuksen ympäristökuorma riippuu paljon kulutetun energian määrästä.
|  | Muut kuljetuksen ympäristövaikutukset | - | Energian lisäksi kokonaisuuteen kuuluvat mm. ajoneuvon ja infran rakentaminen, pienhiukkaspäästöt sekä palamisen epäpuhtaudet. | Näitä voi olla haastavaa arvioida yksittäisen tuotteen kuljetukselle, mutta ovat silti osa elinkaarta.
|  | Tuotteen osuus kuljetettavasta kuormasta | % | Vaikuttaa laskennallisesti siihen, mikä osuus kuljetuksen ympäristövaikutuksista jyvitetään yhtä tuotetta kohti.
| Varastointi | Varastointiaika | päivä | Monenko päivän energiankulutus tuotteelle lasketaan
|  | Varaston lämpötila | C | Vaikuttaa lämmitystarpeeseen
|  | Lämmitysmuoto | - | Kaukolämpö, kaasu, sähkö, jokin muu? Kaikilla lämmitysratkaisuilla on erilaiset ympäristövaikutukset ja päästökertoimet.
|  | Lämpöenergian kulutus varastoinnin aikana | kWh | Lämmityksen ympäristövaikutukset riippuvat paljon kulutetun energian määrästä.
|  | Sähköntuotantotavat | - | Uusiutuva energia, ydinvoima, fossiiliset polttoaineet? Kaikilla sähköntuotantotavoilla on erilaiset ympäristövaikutukset ja päästökertoimet.
|  | Sähkönkulutus | kWh | Sähkönkulutuksen ympäristövaikutukset riippuvat paljolti kulutetun energian määrästä.
|  | Varastoitava tuotemäärä | kpl | Vaikuttaa energiankulutuksen jakautumiseen yhtä vaatetta kohti.
| Huolto- ja korjaus | Energiankulutus | kWh | Sähkön ja lämpöenergian kulutus, sekä näiden tuotantotavat.
|  | Varaosien tarve | - | Myös vaihdettavien osien tuotanto- ja toimitusketjuissa syntyy ympäristövaikutuksia.
|  | Huollossa syntyvät jätteet | kg | Jakeiden massat ja käsittelytapa vaikuttavat osaltaan tuote-elinkaaren ympäristökuormaan: ks. Elinkaaren loppu
| Tuotteen pesu (käytössä tai käytön lopussa) | Pyykkimäärä koneessa | kg | Kuinka usein vaatetta pestään? Miten
|  | Sähköntuotantotavat | - | Uusiutuva energia, ydinvoima, fossiiliset polttoaineet? Kaikilla sähköntuotantotavoilla on erilaiset ympäristövaikutukset ja päästökertoimet.
|  | Sähkönkulutus | kWh | Sähkönkulutuksen ympäristövaikutukset riippuvat paljolti kulutetun energian määrästä.
|  | Vedenkulutus | litra | Vedenkulutuksella on useimmiten suoria ja/tai epäsuoria ympäristövaikutuksia.
|  | Vesihuollon prosessit | - | Mistä vesi otetaan, kuinka sitä käsitellään ja pumpataan, millaista jätevettä päästetään ulos…
|  | Pesuaineiden kulutus | g | Kulututetun pesuaineen määrä vaikuttaa omalta osaltaan ympäristöön, esimerkiksi jäteveden koostumukseen.
|  | Pesuaineiden tuotantoketju | - | Myös pesuaineiden tuotanto- ja toimitusketjuissa syntyy ympäristövaikutuksia.
| Myyntialusta | Palvelimen sähkönkulutus | kWh | Sähkönkulutuksen ympäristövaikutukset riippuvat paljolti kulutetun energian määrästä. Palvelimen sähkönkulutusta voi olla vaikea arvioida.
|  | Alustan ylläpidon sähkönkulutus | kWh | Myyntialustan ylläpitoa varten tarvitaan koodaamista, kuvien päivitystä yms. Näissä tapahtuu suoraa sähkönkulutusta.
| Loppukäsittely | Tekstiilijätteen keräys ja kuljetus | - | Mikäli jätteitä ei katoa matkalla, keräysjärjestelmän ympäristövaikutukset syntyvät pääosin kuljetuksista. Näistä on oma kohtansa tutkimuksessa.
|  | Kierrätysprosessin syötteet | - | Kierrätysprosesseillakin on omat materiaalin- ja energiankulutuksensa.
|  | Kierrätysprosessin tuotokset | - | Kierrätyksestä syntyy käyttökelpoista uusioraaka-ainetta, mutta usein myös rejektiä joka vaatii oman käsittelynsä kuten jätteenpoltto.

## English
Telavalue - WP3 liiketoimintamallien ympäristönkökulmia
List of environmental variables of textile product-as-a-service and take-back models
| Phase | Variables | Unit | How do you influence the environmental impact of the product life cycle? | Comments
| Product manufacturing | Raw materials | m-% | Environmental burden of initial production, durability of the product in use and recyclability at the end of the life cycle. | The production of raw materials is not directly the subject of this research, but the aim of circular economy models is to reduce the need for new raw materials.
|  | Manufacturing processes of yarn, fabric and end products | - | There are steps in textile production that consume a lot of energy, water and chemicals. | These are also tried to be reduced with the help of circular economy models, but are not directly the subject of this study.
| Transports | Transport | km | Affects the amount of energy required for transportation. In some cases, the return trip must also be included. | In addition to the length of the journey, the conditions of the driving route affect the efficiency of the transport; speeds, highway or city driving, stops and traffic jams...
|  | the driving force of the vehicle | - | There are big differences between different forms of energy in terms of environmental impact. | In addition to tailpipe emissions, the production and distribution of fuels and electricity has its own impact.
|  | Energy consumption | l, kWh | The environmental burden of transportation depends a lot on the amount of energy consumed.
|  | Other environmental effects of transport | - | In addition to energy, the whole includes e.g. vehicle and infrastructure construction, small particle emissions and combustion pollutants. | These can be challenging to evaluate for the transport of an individual product, but are still part of the life cycle.
|  | The product's share of the transported load | % | Calculates how much of the transport's environmental impact is calculated per product.
| Storage | Storage period | days | How many days' energy consumption is calculated for the product
|  | Storage temperature | C | Affects the heating requirement
|  | Heating system | - | District heating, gas, electricity, something else? All heating solutions have different environmental effects and emission factors.
|  | Thermal energy consumption during storage | kWh | The environmental effects of heating depend a lot on the amount of energy consumed.
|  | Energy source | - | Renewable energy, nuclear power, fossil fuels? All electricity production methods have different environmental effects and emission factors.
|  | electricity consumption | kWh | The environmental effects of electricity consumption largely depend on the amount of energy consumed.
|  | Product quantity to be stored | kpl | Affects the distribution of energy consumption per garment.
| Repair | Energy consumption | kWh | Consumption of electricity and thermal energy, as well as their production methods.
|  | The need for spare parts | - | Environmental impacts also arise in the production and supply chains of replaceable parts.
|  | Waste generated during repair | kg | The mass of fractions and the processing method contribute to the environmental burden of the product life cycle: see End of life cycle
| Washing the product (during use and at the end | Amount of laundry in the machine | kg | How often is the garment washed? How
|  | Energy source | - | Renewable energy, nuclear power, fossil fuels? All electricity production methods have different environmental effects and emission factors.
|  | electricity consumption | kWh | The environmental effects of electricity consumption largely depend on the amount of energy consumed.
|  | Water consumption | litra | Water consumption mostly has direct and/or indirect environmental effects.
|  | Water treatment processes | - | Where is the water taken from, how is it treated and pumped, what kind of waste water is released...
|  | Consumption of detergents | g | The amount of detergent used affects the environment, for example the composition of wastewater.
|  | Detergent production chain | - | Environmental effects also occur in the production and supply chains of detergents.
| Sales platform | Server power consumption | kWh | The environmental effects of electricity consumption largely depend on the amount of energy consumed. It can be difficult to estimate the electricity consumption of a server.
|  | Electricity consumption for platform maintenance | kWh | To maintain the sales platform, you need coding, updating images, etc. Direct electricity consumption takes place in these.
| End of life | Collection and transport of textile waste | - | If the waste does not disappear on the way, the environmental effects of the collection system are mainly caused by transportation. These have their own place in the study.
|  | Inputs to the recycling process | - | Even recycling processes have their own material and energy consumption.
|  | The outputs of the recycling process | - | Recycling produces usable recycled raw material, but often also rejects that require their own treatment, such as waste incineration.